## Blad1
Dimensioning of regulator bellows load
J Liljencrants 2011-09-28
Enter your input data into the colored cells
Bellows dimensions
L= | 889 | mm | Length
W= | 804 | mm | Width
R= | 72 | mm | Rib w
A= | 0.71476 | m2 | Lid area
B= | 0.22306 | m2 | Rib area
hmax= | 101.8234 | mm | Max lift
Resulting bellows characteristic F/PA vs. h/hmax | [5 empty] | Rel lift | Abs lift | Rib ang | Rib ang | Bell ch
[6 empty] | h/hmax | h | alfa | alfa | F/PA
[6 empty] | [%] | [mm] | [rad] | [deg] | [-]
[6 empty] | 0 | 0 | 0 | 0 | 0.84396
[6 empty] | 10 | 10.1823 | 0.07077 | 4.0548 | 0.84514
[6 empty] | 20 | 20.3647 | 0.1419 | 8.1301 | 0.84868
[6 empty] | 30 | 30.547 | 0.21376 | 12.2473 | 0.8547
[6 empty] | 40 | 40.7294 | 0.28676 | 16.4299 | 0.86335
[6 empty] | 50 | 50.9117 | 0.36137 | 20.7048 | 0.87489
[6 empty] | 60 | 61.094 | 0.43815 | 25.1041 | 0.88972
[6 empty] | 70 | 71.2764 | 0.51781 | 29.6681 | 0.90842
[6 empty] | 80 | 81.4587 | 0.60126 | 34.4499 | 0.93188
[6 empty] | 90 | 91.641 | 0.68982 | 39.5236 | 0.96157
[6 empty] | 100 | 101.8234 | 0.7854 | 45 | 1
Spring properties |  |  |  | Measured spring length using two different loads
L1= | 214 | mm | @ M1= | 11 | kg | Spring test point 1
L2= | 232 | mm | @ M2= | 13 | kg | Spring test point 2
L0= | 115 | mm |  | Extrapolated zero force length
K= | 1.09 | N/mm |  | Spring constant
Installation settings
n= | 4 |  |  | Number of springs in parallel
Lf= | 460 | mm |  | Installed spring length @ h=0
M= | 17 | kg |  | Bellows lid weight plus load mass
Resulting pressure (Pa) vs h/hmax
[6 empty] | Rel lift | Spr len | Spr force | Tot force | Pressure
[6 empty] | h/hmax |  |  | F | P | P
[6 empty] | [%] | [mm] | [N] | [N] | [Pa] | [inWC]
[6 empty] | 0 | 460 | 1504.2 | 1670.97 | 2770.0471 | 11.1619
[6 empty] | 10 | 470.1823 | 1548.595 | 1715.365 | 2839.697 | 11.4425
[6 empty] | 20 | 480.3647 | 1592.99 | 1759.76 | 2901.0119 | 11.6896
[6 empty] | 30 | 490.547 | 1637.385 | 1804.155 | 2953.2646 | 11.9002
[6 empty] | 40 | 500.7294 | 1681.78 | 1848.55 | 2995.6204 | 12.0708
[6 empty] | 50 | 510.9117 | 1726.175 | 1892.945 | 3027.091 | 12.1977
[6 empty] | 60 | 521.094 | 1770.57 | 1937.34 | 3046.4564 | 12.2757
[6 empty] | 70 | 531.2764 | 1814.9649 | 1981.7349 | 3052.132 | 12.2986
[6 empty] | 80 | 541.4587 | 1859.3599 | 2026.1299 | 3041.9317 | 12.2575
[6 empty] | 90 | 551.641 | 1903.7549 | 2070.5249 | 3012.616 | 12.1393
[6 empty] | 100 | 561.8234 | 1948.1499 | 2114.9199 | 2958.9397 | 11.923